## Heat Map
| Gross risk | [6 empty] | Residual risk
| (Total risks identified till date) | [6 empty] | (Risks after all recommendations are closed)
Likelihood | L5 | 0 | 0 | 0 | 0 | 0 | Likelihood | L5 | 0 | 0 | 0 | 0 | 0
| L4 | 0 | 0 | 0 | 0 | 0 |  | L4 | 0 | 0 | 0 | 0 | 0
| L3 | 0 | 6 | 0 | 0 | 0 |  | L3 | 0 | 5 | 0 | 0 | 0
| L2 | 1 | 8 | 15 | 2 | 0 |  | L2 | 2 | 7 | 12 | 0 | 0
| L1 | 0 | 1 | 0 | 2 | 1 |  | L1 | 0 | 2 | 3 | 5 | 0
|  | C1 | C2 | C3 | C4 | C5 |  |  | C1 | C2 | C3 | C4 | C5
|  | Consequence | [6 empty] | Consequence

## Revised Format
Form # EHSMSM/WORKS/612/4001 | [7 empty] | Rev No : 3 | [5 empty] | Effective Date : 18-05-2022
SOP NO:FMM/INFRA/SCAFFOLDING/SOP/03 |  |  |  | EHS HAZARD AND RISK ASSESSMENT
Department : FMM |  |  | Section : FMM-INFRA |  | Risk owner: Sanjay Patel |  |  | Process : Scaffolding Erection and dismantling | [5 empty] | Date: 16.01.2024 |  |  | Revision No: 7
Job | Activity | Hazard / Environment Aspect | Hazardous Event | Cause | Consequence description / Environment Impact | Risk description (Only for C4 & C5 consequence scenarios) | People / Asset / Environment / Community | Existing Safeguard | Gross Risk calculation |  |  |  |  | Recommendation | Net (Residual) Risk Calculation
[9 empty] | Probablity of failure of safeguard | Consequences ( Severity Scale) | Likelihood |  | Risk |  | Probablity of failure of safeguard | Consequences (Severity Scale) | Likelihood |  | Residual Risk
Erection and Dismantling of Scaffolding | General Awareness in scaffolding activities | Gaseous Hazard(CO/BF/LD). | person exposed to Gaseous prone area | Lack of awarenss of safety standard | LTI | NA | People | . Use of Calibrated Gas Detector is manadtory while working in Gaseous area. . Check the LOTOTO system properly prior to job execution. . Use of Full body safety harness while working at height (scaffolding) | F3 | C2 | L3 | C2L3 | B | Training must be conduct on topic "Materials storage system" | F3 | C2 | L3 | C2L3 | B | Name & Signature
| Manual handling of materials | Physical Injury- cuts/bruising Crushing, hand finger injury | Striking others , struck with materials, sharp edges on tubes and fittings, | Materials fall from hand | LTI | NA | People | •Use Good quality Gloves while handling the material. • Use lifting bag for storing & shifting the material at site . • Keep coordination well while shifting/lowering the material. | F3 | C2 | L3 | C2L3 | B | Give the training on the topic 'safe material handling techniques' | F4 | C2 | L2 | C2L2 | B | Team Member
|  | Ergonomical problems-Back injury, muscular strains and sprains, hernia, | the material being carried causing injury | the material being carried | FA | NA | People | .Keep walking surfaces clean and free from trip hazards and spills. .Keep shoe soles clean and not worn down .Use proper lifting techniques - no twisting .Work zones to be identified with barricade flagging and appropriate signs to prevent unauthorized entry | F4 | C2 | L2 | C2L2 | B |  | F4 | C2 | L2 | C2L2 | B
| Vehicle Movements | Physical Injury to driver or other in the premises | Being struck by vehicle or passing vehicles | Human error/ Intoxication | LTI | NA | People | • All drivers/operators must be trained and certificated with refresher training at recommended intervals • Random checks to be conducted by the team to ensure the control measures are in place and operative, • Vehicle speed should be within limit , must follow the speed limit of TSJ. . Vehicle condition/health should be checked by drivers regualrly , so that no any incident happens due to vehicle issue. | F4 | C3 | L2 | C3L2 | B |  | F4 | C3 | L2 | C3L2 | B
| Shifting of Scaffolding materials from stack area to work place by using 408 truks | Being struck by vehicle or passing vehicles | Fall of person from height( Maintenance Group) | Human error | LTI | NA | People | 1. Do not park the vehicle in zebra crossing or overtake the vehicle in a wrong way. 2. There should be a good coordination between scaffolders While unloading the material at job site. 3. Use of safety harness with life line support while loading/unloading the material. 4. Use Scoth block while vehicle is stationary. | F4 | C3 | L2 | C3L2 | B |  | F4 | C3 | L2 | C3L2 | B
|  | Falls from height Slips trips and falls Being struck during loading or unloading operations | Finger injury | Human Error | FA | NA | People | • Use 25km/h while driving the Heavy vehicles. .All the material should be placed well prior to shifting. . .Take work permit from dept. before stacking/shifting the material at job site. | F3 | C2 | L3 | C2L3 | B | Keep 5 minutes warmup exercise to abvoid ergonomis hazards or physical stress. | F3 | C2 | L3 | C2L3 | B
| • Working at height erecting , Altering and dismantling either tube or fitting or CUPLOK® /AL scaffolding, | Unsafe scaffold, Unstable structure or insecure sructure | Total or partial collapse of structure, Fall of scaffold structure | Improper scaffolding dimension | LTI | NA | Asset | 1. Scaffolding shall be used for working at height with platforms having railing and toe guards. 2. All components of scaffold properly fitted well braced at every sides. 3. Platform shall be secured and tied as per norms 4:1 ratio. 4. Ladder angle should be 75 degree for safe and rigid scaffold. | F4 | C3 | L2 | C3L2 | B |  | F4 | C3 | L2 | C3L2 | B
|  | Falling of person from height, | Fall of person from height (Scaffolders), through holes, gaps, and unsecured areas. | human error, Slip , Trip, | LTI/FA | NA | People | 1. Supervision by competent supervisor. 2. Only height pass certified persons will allow to work at height. 3. holes and gaps should be covered and barricaded properly. 4. Do not go near holes and gap | F4 | C3 | L2 | C3L2 | B | Aware about the hazard through Tool Box Talk Meeting. Full body harness to be hooked at 2 point. | F4 | C3 | L2 | C3L2 | B
|  | Falling objects from height, Being struck by falling materials | Fall of scaffolding materials from height through holes, gaps, and unsecured areas. | insecure scaffold deck or platforms, no edge protection, poor hand grip of materials. | LTI | NA | People | Ensure all sides of platform have toe gaurds fixed, use rubbder dipped hand gloves. | F4 | C2 | L2 | C2L2 | B | Follow Twist & tug method during materials shifting in human chain syatem at height. | F5 | C2 | L1 | C2L1 | G
|  | Electrocution/burns, | Being struck by moving crane , Scaffold fouling crane’s route of travel | Interference with live power lines | LTI | NA | People | .Ensure ESI, energy source identification implemented at works, poitive isolation blue locks used. .Ensure close supervsion all the time . . Use 3 m distance while working in Live line. In Rotating equipments , ensure positive isolation is done completely prior to job start up. | F4 | C3 | L2 | C3L2 | B | Follow TSL standard SS-GEN-09 guidelines running & roatating equipments. | F4 | C3 | L2 | C3L2 | B
| Tampering of scaffolding | Injury caused by the springing of components under tension | Further/total collapse of insecure structure | improper position of damaged scaffold, loose fittings, poor condition of structure | LTI | Further/total collapse of insecure structure | People | . Full body Safety Harness (Double Lanyard) shall be used and should be properly anchored • If no arrangement for anchoring the safety harness, use 18mm thick rope as a lifeline. • Use of PPE like Full body Safety Harness, Safety Helmet, Safety Shoes, hand gloves shall be ensured. • Ladder shall be preferably placed at angle of 75. Alternately a person shall hold the bottom end of the ladder to avoid sliding of the ladder. • Ladder shall be fastened at top and properly resting at bottom. • People on ground level around the scaffolding shall be cautioned that the work is going on at height. Alternately cordon-off the area. | F5 | C4 | L1 | C4L1 | B | Ensure that the scaffold design is adequate for the anticipated loading on the scaffold. Follow TSL standard SS-ENGG-08/09 | F5 | C4 | L1 | C4L1 | B
| Scaffolding Materials Raising/lowering Manually in chain line | Falling of person | Fall of person from height (Scaffolders) | human error, Slip , Trip, fall | first aid | NA | People | • Full body Safety Harness (Double Lanyard) shall be used and should be properly anchored • If no arrangement for anchoring the safety harness, use 18mm thick rope as a lifeline. • Use of PPE like Full body Safety Harness, Safety Helmet, Safety Shoes, hand gloves shall be ensured. • People on ground level around the scaffolding shall be cautioned that the work is going on at height. Alternately cordon-off the area. | F4 | C2 | L2 | C2L2 | B | Follow Twist & tug method during materials shifting in human chain syatem at height. | F4 | C2 | L2 | C2L2 | B | Name & Signature
| Scaffolding Works near Rail track to road way | Struck by moving vehicles,• | Hit by vehicle or rail loco | Interference with vehicle and rail loco while movement | LTI | NA | People | Ensure proper distance maintained from roadway, permit to works for road closing issued by client, proper bariication and warning signs used.. Ensure close supervsion all the time. | F4 | C3 | L2 | C3L2 | B |  | F4 | C3 | L2 | C3L2 | B | Head of Department
|  | Being struck by moving rail Electrocutions, burns from overhead lines or third rail | Hit by vehicle or rail loco, Hot metal loco and slag car movement | Interference with vehicle, Slag Car and rail loco while movement | LTI | NA | People | Ensure ESI, energy source identification implemented at works, poitive isolation blue locks used. Ensure close supervsion all the time.Ensure loco track line isolated properly or stopper applied before work, right track has both side red banner to be Fixed at 25 mtr. | F3 | C2 | L3 | C2L3 | B | Follow TSL standard SS-GEN-09 guidelines running & roatating equipments. | F3 | C2 | L3 | C2L3 | B
| Scaffolding Works near Power lines | electrocution/falls, shock, burns | Contact with cables or arcing leading power lines | Human error, being contact with power lines | FATAL | Fail to Complete ESI or Positive Isolation Process | People | Ensure ESI, energy source identification implemented at works, Positive isolation blue locks used. Ensure close supervsion all the time. | F5 | C5 | L1 | C5L1 | B | Follow SS-GEN-26, TSL Standard for positive isolation system. | F5 | C4 | L1 | C4L1 | B
| Scaffolding materials shifting, erection & dismantling at Live plant & machineries. | Being struck with Rotating, reciprocating or Moving components, Electrical hazards | Contact with cables or arcing leading power lines | Human error, being contact with running machines | FA | NA | People | Ensure ESI, energy source identification implemented at works, poitive isolation blue locks used. Ensure close supervsion all the time. | F4 | C3 | L2 | C3L2 | B | Follow TSL standard SS-GEN-09 guidelines running & roatating equipments. | F5 | C3 | L1 | C3L1 | G
|  | Chemical contamination causing acid/caustic Burns or toxic effects. | Contact with hazardous chemical at processing plant | Human error, being contact with hazardous chemical | FA | NA | People | Ensure ESI, energy source identification implemented at works, poitive isolation blue locks used. Ensure close supervsion all the time. | F4 | C2 | L2 | C2L2 | B | Follow SS-GEN-26, TSL Standard for positive isolation system. | F4 | C2 | L2 | C2L2 | B
|  | Temporary or permanent loss of hearing by noisy plant | Contact with high noise environment, or work in high noise more than 95 db. | working in high noise area | FA | NA | People | 1. Use hearing protection which comes in veriaty of shape and style. 2. Choose low noise tools and mechinery. 3. Place barrier between noise source and employee. 4. Take Measurement of noise level through callibrated noise level meter. | F4 | C2 | L2 | C2L2 | B | Follow up permissible exposure level at work place as per TATA STEEL standard. | F4 | C2 | L2 | C2L2 | B
|  | Mental/physical stress Inhalation of dust leading to lung damage and long term illness Dust and foreign bodies entering and irritating eyes Poor visibility | Contact with dust | high dust environment at works | FA | NA | People | Use Dust protection Mast according to the requirement. Visibility test to be measure before starting the work | F4 | C2 | L2 | C2L2 | B | Follow up permissible exposure level at work place as per TATA STEEL standard. | F4 | C2 | L2 | C2L2 | B
|  | being contact with toxic gases, CO or Amonia Dangers gas- Headache Difficulty in breathing Giddiness Fainting Death | being hazardous or toxic gas exposed | Human error or process fails | LTI | being hazardous or toxic gas exposed | People | Ensure ESI, energy source identification implemented at works, poitive isolation blue locks used. Ensure close supervsion all the time. Don’t work more than 50ppm, Keep CO & O2 gas monitor in good working condition | F4 | C4 | L2 | C4L2 | B | Always keep calibrated gas dector | F5 | C4 | L1 | C4L1 | B
|  | Being contact with hot metal or heat area works. | exposed with hot metal liquid, waliking working near to hot metal pot or hot pit area. | Human error or process fails | LTI | exposed with hot metal liquid, waliking working near to hot metal pot or area | People | Ensure ESI, energy source identification implemented at works, poitive isolation blue locks used. Ensure close supervsion all the time. Ensure adequate ventilation and PPE is in use. Use FR Jackets, don’t work when body temperature more than 37 degree. Do not walk; jump to cross a Hot metal, slag through. keep safe distance from hot metal pot and slag line, hot pit | F4 | C4 | L2 | C4L2 | B | Donot touch the hot metal.Dont go near to hot metal Close monitoring required. | F5 | C4 | L1 | C4L1 | B
|  | Slips, trips, falls and other accidents due to inadequate lighting (natural or artificial) Lighting failure or poor lighting condition | Lighting failure or poor lighting condition | works at night, inadequate lighting | FA | NA | People | • Ensure that client has provided general and access lighting • Ensure that there is adequate lighting for the job (low voltage only, not mains power) • Ensure that access/egress and walkways are adequately lit at all times of work • Ensure job health and safety check • Ensure emergency communication | F4 | C2 | L2 | C2L2 | B |  | F4 | C2 | L2 | C2L2 | B
|  | Fire at site-Death, burns, injury, suffocation, smoke inhalation | Process hazards, heat & hot environment | • Leakage/fire/ contamination | Fatal | Process hazards, heat & hot environment | People | use fire extinquishers for small fire, encounter fire notifiy to fire service department, inform client emergency no. evacuate the works area as soon as possible. Report to muster point in safe zones. | F5 | C4 | L1 | C4L1 | B |  | F5 | C4 | L1 | C4L1 | B
| Scaffolding materials shifting, erection & dismantling at Confined Space | Oxygen deficiency toxic atmosphere Explosive atmosphere leading to asphyxiation, poisoning, explosion | Process failure, Human Error. | Trapment inside confined space | LTI | NA | People | • Emergency arrangements including rescue plan to be in place and discussed before work starts • Where required by ‘permit to work’ risk assessments monitoring equipment must be in place and used by a trained person • Ensure an effective communication system is operational • Ensure an effective system is in place to account for personnel | F4 | C3 | L2 | C3L2 | B | Followup safeguards. Use multi gas detector. Follow TSL standard SS-Engg-PRO-01 confined space guidelines. | F5 | C3 | L1 | C3L1 | G
| • Using a gin wheel and rope to raise or lower materials | Injury to persons and damage to property | Lifting Materials falling from rope | using bad quality of rope, damaged rope. | LTI | NA | People | 1• Ensure adequate barriers are provided to segregate the working area • Only trained people to use gin wheel and ropes • Gin wheels to be marked with identification number and safe working load (SWL) • Gin wheels must have a thorough examination by a competent person every 12 months and a report issued | F4 | C3 | L2 | C3L2 | B |  | F4 | C3 | L2 | C3L2 | B
| • Working in hot condition/jam condition/Dusty area/Noisy area | Injury to person Heat stress Skin cancer dehydration | person exposed to heat | human error | FA | NA | People | 1. Check 6 D Properly and ensure no loose jam material is deposited prior to job execution. 2. Check the Temp. level(Heat Meter) , as per Temp. standard level start the job otherwise not. 3. Use Proper PPE as per standard. . 4. Use CO Gas detector mandatory for the running gas line. | F4 | C3 | L2 | C3L2 | B |  | F4 | C3 | L2 | C3L2 | B
|  |  |  | human error | FA | NA | People | .Use dust mask mandatory for the dusty area. . Use Ear plug where the intensity of sound is More . . Scaffolders should be given rest in an interval , should not be worked continuosly for beating the heat. . All the instrument (Ear Plug)should be checked properly by the team regularly | F4 | C2 | L2 | C2L2 | B |  | F4 | C1 | L2 | C1L2 | G
|  |  |  | human error | FA | NA | People | 1. Follow the SOP , While working in heat zone(Above 45 degree not to be worked out). 2. Use of Mechanical Ventilation system for reducing the temp of environment while working in a hot zone. 3. Provision of cold water and shed nearby work site. 4. Maintain the safe distance from moving/Rotating equipment. 5. Job will be started until and unless jam deposition is removed. | F5 | C2 | L1 | C2L1 | G |  | F5 | C2 | L1 | C2L1 | G
|  |  |  | human error | FA | NA | People | 1. Confined space work permit manadatory in Power House Boiler area (Heat zone). 2. IN/OUT Register maintain for safety of Manpower. 3. Use of Leg Guard , working near Hot metal molten caster floor. 4. Checking Health condition of all manpower mandatory. | F4 | C1 | L2 | C1L2 | G |  | F4 | C1 | L2 | C1L2 | G
|  |  |  | human error | LTI | NA | People | 1. Confined space work permit manadatory in Power House Boiler area (Heat zone). 2. IN/OUT Register maintain for safety of Manpower. 3. Use of Leg Guard , working near Hot metal molten caster floor. 4. Checking Health condition of all manpower mandatory. | F4 | C3 | L2 | C3L2 | B |  | F4 | C3 | L2 | C3L2 | B
| Giving Recue to workmen | Suspension trauma Injury to those carrying out rescue Total or partial collapse of structure, causing entrapment | fall of Cup / Cone | human error | FA | NA | People | 1. Supervision by competent supervisor. 2. Emergency Preparedness Trg. To be conducted for the team in case of any emergency happens. 3. Make a emegency landing separately for safety | F3 | C2 | L3 | C2L3 | B |  | F3 | C2 | L3 | C2L3 | B
| Erection/Dismantling in suspended scaffolding | Ergonomical | Strain injury when manually handling scaffold tubes boards and fittings | Lackness of training | LTI/FA | NA | People | 1. Use of Full Body safety harness is mandatory. 2. Make exclusion zone Prior to job execution in suspended scaffold jobs. 3. Use of fall arresrer is mandatory. | F3 | C2 | L3 | C2L3 | B | Conduct training on the topic 'Mannual material handling & Ergonomical hazards' | F3 | C2 | L3 | C2L3 | B
|  | Trap Finger or cut injury | 1. Splinters / banding from scaffold boards causing cuts. 2. Metal burrs on scaffold tubes causing cuts. 3. Crushing injuries to fingers. | Lack of awarenss | FAC/LTI | NA | People | 1.Suitable slip resistant gloves should be worn always when handling scaffold materials. 2. Firm grip should maintain at least 1/3 of Scaffolding tubes / boards to have a safe/control for gripping of material. 3. Scaffolding team involves in job activities , standard should be followed in order to mitigate the incidence. 4. Keep coordination well | F4 | C3 | L2 | C3L2 | B | Give the training on the topic 'safe material handling techniques' | F4 | C3 | L2 | C3L2 | B
|  | Fall of material | Fall of material | Human error | LTI/FA | NA | People | 1. Use hand gloves of good condition. 2. Carry single material at the time. 3. Proper communication in between during material shifting. Do not lift the material more than 20 kg. 4. Lifting Bag should be used for carrying the Couplers at any point of time .No loose material to be kept at corner , only to be stacked at designated area. | F4 | C3 | L2 | C3L2 | B | Follow Twist & tug method during materials shifting in human chain syatem at height. | F4 | C3 | L2 | C3L2 | B
|  | Fall of person | Fall of person | Not using proper PPEs, Not followed procedure & guidelines of fall protection and prevention. | LTI/FA | NA | People | 1. Remove unwanted material from path way. 2. Always face towards frontway while carrying the material. 3. Carry one material at a time. 4. Follow human chain system(Zig Zag ) , Use full body harness where it is necessary. | F4 | C3 | L2 | C3L2 | B |  | F4 | C3 | L2 | C3L2 | B
|  | Electrocution | Electric shock | Positive isolation system & SOP not followed | Fatal/LTI | NA | People | 1. Do the power cutting & positive isolation if required. 2. Verify the positive isolation from ESI documents. 3. Maintain always safe distance as per guidelines. 4. Ensure LOTOTO is done , cross verify by team. | F4 | C3 | L2 | C3L2 | B | Follow SS-GEN-26, TSL Standard for positive isolation system. | F5 | C3 | L1 | C3L1 | G
Note on A5: Kumari Shalini: All regular & non-regular jobs
Note on B5: Kumari Shalini: All regular & non-regular activities
Note on C5: Kumari Shalini: Source/Situation with a potential to cause harm to P, A, C, E (People, Asset Community & Environment). All hazards associated with each activity are to be listed & assessed separately.
Note on D5: Kumari Shalini: All potential situations (normal, abnormal, emergency) associated with the hazards, that could lead to injury / ill health or harm to property or the environment. If a hazard has multiple hazardous events, they should all be assessed separately.
Note on E5: Kumari Shalini: Likely Cause(s) of each hazardous event If there are multiple causes of a hazardous event, they should be assessed separately. Failure/Malfunction of safeguards should not be identified as a cause. Violation of SOPs/guidelines should also not be considered as a cause.
Note on F5: Kumari Shalini: Maximum credible consequence (potential consequence considering failure of all controls) of each hazardous event is to be identified with respect to P, A, C, E (people, Assets, Community, Environment). We should write consequence description as in Appendix 1 of the EHS procedure. This column should be able to clearly explain who will get impacted.
Note on H5: Kumari Shalini: If impact is in more than one area then identify separate risk for all of them
Note on I5: Kumari Shalini: Existing safeguards to eliminate the cause / mitigate the consequences for each hazardous event are to be listed.
Note on J5: Kumari Shalini: Gross risks identified till date.
Note on J6: Kumari Shalini: Probability levels F1 to F5 based on number & type of existing safeguards
Note on K6: Kumari Shalini: Severity level from C1 to C5
Note on L6: Kumari Shalini: Likelihood level from L1 to L5
Note on N6: Kumari Shalini: Red / Yellow / Blue / Green risk as obtained from the EHS risk matrix based on consequence & likelihood Recommendations to be generated to reduce red & yellow risks
Note on O5: Kumari Shalini: Recommendations to reduce the risks by either eliminating the cause or mitigating the consequence
Note on P5: Kumari Shalini: Calculation of consequence severity, likelihood & residual risk after implementation of all recommendations.